## Battery Budget - Typical
Battery Budget Worksheet (Typical)
Device - Example Device
Battery Capacity (mAh) | 1200 |  |  | Calculated Values
Desired Battery Life (hours) | 24
Component | On (mA) | Idle (mA) | Standby (mA) | On Duty Cycle (% per hour) | Idle Duty Cycle (% per hour) | Standby Duty Cycle (% per hour) | mAh | Comments
Microcontroller | 25 | 0.0058 | 0.0001 | 20 | 50 | 30 | 5.0029 | On when needed to run operations
Non-Volatile Memory(Write) | 200 | 200 | 200 | 20 | 50 | 30 | 200 | On when not reading
Non-Volatile Memory(Read) | 200 | 200 | 200 | 20 | 50 | 30 | 200 | On when not writing
LED IR QED123 | 100 | 100 | 100 | 20 | 50 | 30 | 100 | Transmit data when connection is broken
QSD123 Reciver | 16 | 16 | 16 | 20 | 50 | 30 | 16 | Transmit data when connection is broken
MTE6066N5-UR Light Emitter | 50 | 50 | 50 | 20 | 50 | 30 | 50 | On when the sensor is needed
TL084 Op Amp | 1.4 | 1.4 | 1.4 | 20 | 50 | 30 | 1.4 | Always on
LM741 Op Amp | 1.7 | 1.7 | 1.7 | 20 | 50 | 30 | 1.7 | Always on
Results
Average mA/h |  | 574.1029
Estimated Battery Life (hours) |  | 2.0902
Desired Life Remaining (hours) |  | -21.9098

## Battery Budget - Maximum
Battery Budget Worksheet (Maximum)
Device - Example Device
Battery Capacity (mAh) | 1200 |  |  | Calculated Values
Desired Battery Life (hours) | 24
Component | On (mA) | Idle (mA) | Standby (mA) | On Duty Cycle (% per hour) | Idle Duty Cycle (% per hour) | Standby Duty Cycle (% per hour) | mAh | Comments
Microcontroller | 25 | 0.0058 | 0.0001 | 20 | 50 | 30 | 5.0029 | On when needed to run operations
Non-Volatile Memory(Write) | 200 | 200 | 200 | 20 | 50 | 30 | 200 | On when not reading
Non-Volatile Memory(Read) | 200 | 200 | 200 | 20 | 50 | 30 | 200 | On when not writing
LED IR QED123 | 100 | 100 | 100 | 20 | 50 | 30 | 100 | Transmit data once per hour
QSD123 Reciver | 16 | 16 | 16 | 20 | 50 | 30 | 16
MTE6066N5-UR Light Emitter | 50 | 50 | 50 | 20 | 50 | 30 | 50 | On when the sensor is needed
TL084 Op Amp | 2.5 | 2.5 | 2.5 | 20 | 50 | 30 | 2.5 | Always on
LM741 Op Amp | 2.8 | 2.8 | 2.8 | 20 | 50 | 30 | 2.8 | Always on
Results
Average mA/h |  | 576.3029
Estimated Battery Life (hours) |  | 2.0822
Desired Life Remaining (hours) |  | -21.9178